## inside
lux	15	ISO	800		K	30

Cd = lux*m²	1,35
			f stop	dslr speed		formula speed
			1,8	0,008	1,8	0,0081
			2	0,01	2	0,01
			2,2	0,0125	2,2	0,0121
			2,5	0,016666666666667	2,5	0,015625
			2,8	0,02	2,8	0,0196
			3,2	0,025	3,2	0,0256
			3,5	0,033333333333333	3,5	0,030625
			4	0,04	4	0,04
			4,5	0,05	4,5	0,050625
			5	0,066666666666667	5	0,0625
			5,6	0,076923076923077	5,6	0,0784
			6,3	0,1	6,3	0,099225
			7	0,125	7	0,1225
			8	0,166666666666667	8	0,16
			9	0,2	9	0,2025
			10	0,25	10	0,25
			11	0,3	11	0,3025
			13	0,4	13	0,4225
			14	0,5	14	0,49
			16	0,6	16	0,64
			18	0,8	18	0,81
			20	1	20	1
			22	1,3	22	1,21

	Reflective exposure K-value calculation :
	dslr speed have been shot with a Canon 550D
	and a 50mm fixed lens
	manual mode, ISO 800, both on DSLR and meter
	f stop fixed and picture took with grey card 18 % on full frame
	no zoom, and histogram for R, G, B on the better possible middle
	then used the lux meter, on same spot of the DSLR, noted the lux
	and tried to match the best possible the DSLR curve

	http://www.dspielman.com/Gray_Card/ANSI_PH3_49_1971.PDF

				2Ev = A²/t	400	← 2Ev
				S = K*2Ev/L	800	← S, ISO
f stop
speed (seconds)

## outside_1
lux	15	ISO	400		K	30

Cd = lux*m²	1,35
			f stop	dslr speed		formula speed
			1,8	0,008	1,8	0,0162
			2	0,01	2	0,02
			2,2	0,0125	2,2	0,0242
			2,5	0,016666666666667	2,5	0,03125
			2,8	0,02	2,8	0,0392
			3,2	0,025	3,2	0,0512
			3,5	0,033333333333333	3,5	0,06125
			4	0,04	4	0,08
			4,5	0,05	4,5	0,10125
			5	0,066666666666667	5	0,125
			5,6	0,076923076923077	5,6	0,1568
			6,3	0,1	6,3	0,19845
			7	0,125	7	0,245
			8	0,166666666666667	8	0,32
			9	0,2	9	0,405
			10	0,25	10	0,5
			11	0,3	11	0,605
			13	0,4	13	0,845
			14	0,5	14	0,98
			16	0,6	16	1,28
			18	0,8	18	1,62
			20	1	20	2
			22	1,3	22	2,42

	lens	00mm
f stop
speed (seconds)