## Feuille1
lux	4,81	ISO	800	K	9,5			7,5

			f stop	dslr speed	formula speed
			1,8	0,008	0,007998960498961
			2	0,01	0,00987525987526
			2,2	0,0125	0,011949064449065
			2,5	0,016666666666667	0,015430093555094
			2,8	0,02	0,019355509355509
			3,2	0,025	0,025280665280665
			3,5	0,033333333333333	0,030242983367983
			4	0,04	0,03950103950104
			4,5	0,05	0,049993503118503
			5	0,066666666666667	0,061720374220374
			5,6	0,076923076923077	0,077422037422037
			6,3	0,1	0,097987266112266
			7	0,125	0,120971933471933
			8	0,166666666666667	0,158004158004158
			9	0,2	0,199974012474012
			10	0,25	0,246881496881497
			11	0,3	0,298726611226611
			13	0,4	0,41722972972973
			14	0,5	0,483887733887734
			16	0,6	0,632016632016632
			18	0,8	0,79989604989605
			20	1	0,987525987525987
			22	1,3	1,19490644490644

	Reflective exposure K-value calculation :
	dslr speed have been shot with a Canon 550D
	and a 50mm fixed lens
	manual mode, ISO 800, both on DSLR and meter
	f stop fixed and picture took with grey card 18 % on full frame
	no zoom, and histogram for R, G, B on the better possible middle
	then used the lux meter, on same spot of the DSLR, noted the lux
	and tried to match the best possible the DSLR curve
f stop
speed (seconds)